## Sheet1
STRUCTURAL ENGINE NUS — TYPE 1 & TYPE 2
Normal Unit Stocking (NUS) ¦ Structural Fire, Medical & Motor-Vehicle Accident Operations ¦ Proposed department stocking standard
Category | Item Description | Specification / Size | NFPA / Reference | Type 1 Qty | Type 2 Qty | Unit | Priority | Type 1 Stock # |  | Type 2 Stock # |  | Notes
Hose | Attack hose | 2½ in. x 50 ft | NFPA 1901 pumper minor equipment | 4 | 2 | sections | Core |  | Incomplete |  | Incomplete | High-flow/standpipe/master-stream support.
Hose | Supply hose | 2½ in. x 100 ft | NFPA 1901 pumper minor equipment | 8 | 6 | sections | Core |  | Incomplete |  | Incomplete | Provides 800 ft Type 1 / 600 ft Type 2; adjust to local hydrant spacing.
Hose | Supply hose | 3 in. x 100 ft | Department standard | 4 | 2 | sections | Recommended |  | Incomplete |  | Incomplete | Optional high-flow supply; only if apparatus plumbing and department standard support it.
Hose | Hard suction hose | 6 in. x 10 ft | NFPA 1901 | 2 | 2 | sections | Core |  | Incomplete |  | Incomplete | Quantity/diameter must match pump and intake configuration.
Hose | Soft suction / supply hose | 4 in. x 10 ft | NFPA 1901 | 2 | 2 | sections | Recommended |  | Incomplete |  | Incomplete | Use where apparatus is designed for soft-suction drafting.
Hose | Booster line | 1 in. x 100 ft | Department standard | 1 | 1 | reel | Recommended |  | Incomplete |  | Incomplete | For mop-up/utility fire suppression; not a substitute for attack lines.
Hose | Hose jacket / salvage sleeve | 1¾ in. | Department standard | 2 | 1 | each | Recommended |  | Incomplete |  | Incomplete | For damaged hose protection/temporary repair.
Hose | Hose clamp | 1¾–2½ in. | Department standard | 4 | 2 | each | Core |  | Incomplete |  | Incomplete | Temporary leak control.
Nozzles | Combination handline nozzle | 1¾ in., 95–125 gpm | NFPA 1901 | 4 | 3 | each | Core |  | Incomplete |  | Incomplete | One for each preconnect plus spare.
Nozzles | Selectable gallonage nozzle | 1¾ in. | Department standard | 2 | 1 | each | Recommended |  | Incomplete |  | Incomplete | Useful where crews use selectable-flow attack.
Nozzles | Smoothbore nozzle | 1¾ in. | Department standard | 2 | 1 | each | Core |  | Incomplete |  | Incomplete | Include shutoff and appropriate tip.
Nozzles | Smoothbore nozzle | 2½ in., 250 gpm class | NFPA 1901 | 2 | 1 | each | Core |  | Incomplete |  | Incomplete | High-flow handline.
Nozzles | Fog / combination nozzle | 2½ in. | Department standard | 1 | 1 | each | Recommended |  | Incomplete |  | Incomplete | Match pump discharge and department hydraulics.
Nozzles | Low-flow utility nozzle | 1 in. | Department standard | 1 | 1 | each | Recommended |  | Incomplete |  | Incomplete | Utility/brush-free incidental use; not intended for wildland stocking.
Appliances | Gated wye | 2½ in. x 1¾ in. x 1¾ in. | Department standard | 4 | 3 | each | Core |  | Incomplete |  | Incomplete | Attack-line split.
Appliances | Gated wye | 1¾ in. x 1¾ in. x 1¾ in. | Department standard | 2 | 1 | each | Recommended |  | Incomplete |  | Incomplete | Preconnect/standpipe configuration.
Appliances | Double male adapter | 2½ in. | NFPA 1901 | 2 | 1 | each | Core |  | Incomplete |  | Incomplete | Thread standard must match local system.
Appliances | Double female adapter | 2½ in. | NFPA 1901 | 2 | 1 | each | Core |  | Incomplete |  | Incomplete | Thread standard must match local system.
Appliances | Reducer | 2½ in. female x 1¾ in. male | Department standard | 2 | 1 | each | Core |  | Incomplete |  | Incomplete | For attack appliance compatibility.
Appliances | Reducer | 2½ in. female x 1½ in. male | Department standard | 2 | 1 | each | Recommended |  | Incomplete |  | Incomplete | Local-thread dependent.
Appliances | Siamese | 2½ in. x 1½ in. x 1½ in. | Department standard | 1 | 1 | each | Recommended |  | Incomplete |  | Incomplete | Standpipe/supply configurations as locally required.
Appliances | Hose gate / inline valve | 2½ in. | Department standard | 2 | 1 | each | Recommended |  | Incomplete |  | Incomplete | For controlled supply operations.
Appliances | Hydrant gate | 2½ in. | Department standard | 2 | 1 | each | Recommended |  | Incomplete |  | Incomplete | Useful where hydrant-side flow management is needed.
Appliances | Caps / plugs | 1¾ in. and 2½ in. | Department standard | 6 | 4 | each | Core |  | Incomplete |  | Incomplete | Mix of male/female and discharge/intake thread as applicable.
Hydrant Equipment | Hydrant wrench | Adjustable universal | NFPA 1901 | 2 | 1 | each | Core |  | Incomplete |  | Incomplete | Carry at least one immediately accessible.
Hydrant Equipment | Spanner wrench | 2½ in. | NFPA 1901 | 6 | 4 | each | Core |  | Incomplete |  | Incomplete | NFPA 1901 lists four combination spanner wrenches.
Hydrant Equipment | Hydrant bag | Complete hydrant hookup set | Department standard | 1 | 1 | kit | Recommended |  | Incomplete |  | Incomplete | Can consolidate hydrant wrench, adapters and spanners.
Ladders | Extension ladder | 24 ft | NFPA 1901 pumper | 1 | 1 | each | Core |  | Incomplete |  | Incomplete | Actual ladder complement must satisfy apparatus design and department policy.
Ladders | Roof ladder | 14 ft | Department standard | 1 | 1 | each | Core |  | Incomplete |  | Incomplete | Useful for structural operations.
Ladders | Folding / attic ladder | 10–14 ft | Department standard | 1 | 1 | each | Recommended |  | Incomplete |  | Incomplete | Attic/interior access.
Ladders | Combination ladder | 12 ft | NFPA 1901 | 1 | 1 | each | Recommended |  | Incomplete |  | Incomplete | Use if not fulfilled by another ladder type.
Ladders | Ladder belts / hooks | Compatible | Department standard | 2 | 2 | each | Recommended |  | Incomplete |  | Incomplete | For ladder handling/security.
Forcible Entry | Flat-head axe | 6 lb | NFPA 1901 | 2 | 1 | each | Core |  | Incomplete |  | Incomplete | Structural hand tool.
Forcible Entry | Pick-head axe | 6 lb | NFPA 1901 | 2 | 1 | each | Core |  | Incomplete |  | Incomplete | Structural hand tool.
Forcible Entry | Halligan-type forcible-entry tool | 30–36 in. | Department standard | 2 | 1 | each | Core |  | Incomplete |  | Incomplete | Pair with flat-head axe.
Forcible Entry | Pike pole / plaster hook | 8 ft | NFPA 1901 | 2 | 1 | each | Core |  | Incomplete |  | Incomplete | Ceiling/overhaul.
Forcible Entry | Pike pole / plaster hook | 6 ft | NFPA 1901 | 2 | 1 | each | Recommended |  | Incomplete |  | Incomplete | Interior maneuverability.
Forcible Entry | Bolt cutters | 24–36 in. | Department standard | 2 | 1 | each | Core |  | Incomplete |  | Incomplete | Vehicle/property access.
Forcible Entry | K-12 / rotary saw | Rescue/entry configuration | Department standard | 1 | 1 | each | Recommended |  | Incomplete |  | Incomplete | Only if department trains and maintains it.
Forcible Entry | Chainsaw | Rescue configuration | Department standard | 1 | 1 | each | Recommended |  | Incomplete |  | Incomplete | For storm/structural access; not a wildland stocking item.
Search & Overhaul | Thermal imaging camera | Fire-service TIC | Department standard | 2 | 1 | each | Core |  | Incomplete |  | Incomplete | One primary plus spare/backup on Type 1.
Search & Overhaul | Inspection mirror | Telescoping | Department standard | 1 | 1 | each | Recommended |  | Incomplete |  | Incomplete | Utility/search.
Search & Overhaul | Chimney/overhaul hook | Compatible | Department standard | 1 | 1 | each | Recommended |  | Incomplete |  | Incomplete | As locally used.
Search & Overhaul | Extension cord | 12/3 heavy duty | Department standard | 2 | 1 | each | Recommended |  | Incomplete |  | Incomplete | Utility power.
Search & Overhaul | Portable scene light | LED | Department standard | 2 | 1 | each | Core |  | Incomplete |  | Incomplete | Rechargeable or apparatus-powered.
SCBA / PPE Support | SCBA cylinder | Department-approved | NFPA 1901/department | 2 | 1 | each | Core |  | Incomplete |  | Incomplete | Only if apparatus is assigned spare cylinders.
SCBA / PPE Support | RIT/rapid intervention bag | Complete | Department standard | 1 | 1 | kit | Recommended |  | Incomplete |  | Incomplete | If carried by engine company.
SCBA / PPE Support | Spare facepiece | Compatible | Department standard | 1 | 1 | each | Recommended |  | Incomplete |  | Incomplete | Department-specific respiratory protection program.
SCBA / PPE Support | Cylinder refill adapter | Compatible | Department standard | 1 | 1 | each | Optional |  | Incomplete |  | Incomplete | Only where compatible with department program.
Medical | EMS first-in bag | BLS/ALS as licensed | Department standard | 1 | 1 | kit | Core |  | Incomplete |  | Incomplete | Configure to medical director/EMS protocol.
Medical | AED | Adult/pediatric capable | Department standard | 1 | 1 | each | Core |  | Incomplete |  | Incomplete | Include spare pads and battery per manufacturer.
Medical | Trauma bag | BLS trauma | Department standard | 1 | 1 | kit | Core |  | Incomplete |  | Incomplete | Bleeding control, dressings, splints and airway supplies.
Medical | Bleeding-control kit | Tourniquet/packing/dressings | Department standard | 2 | 1 | kit | Core |  | Incomplete |  | Incomplete | One readily accessible in cab/crew area.
Medical | Oxygen kit | D-cylinder or department-approved | EMS protocol | 1 | 1 | kit | Recommended |  | Incomplete |  | Incomplete | Only if agency is authorized/equipped to carry/administer oxygen.
Medical | BVM | Adult + pediatric | EMS protocol | 2 | 1 | sets | Core |  | Incomplete |  | Incomplete | Medical director/EMS protocol dependent.
Medical | Suction unit | Portable | EMS protocol | 1 | 1 | each | Recommended |  | Incomplete |  | Incomplete | If within EMS scope.
Medical | Cervical collars | Adult/pediatric assortment | EMS protocol | 1 | 1 | kit | Recommended |  | Incomplete |  | Incomplete | Protocol dependent.
Medical | Splint set | Extremity / SAM-type | EMS protocol | 1 | 1 | set | Core |  | Incomplete |  | Incomplete | Protocol dependent.
Medical | Blankets | Emergency/warming | Department standard | 4 | 2 | each | Core |  | Incomplete |  | Incomplete | For shock/hypothermia.
Medical | PPE / body-fluid barrier kit | Complete | Department standard | 2 | 1 | kit | Core |  | Incomplete |  | Incomplete | Gloves, eye protection, gowns, masks, disposal supplies.
MVA / Rescue | Hydraulic rescue power unit | Battery or gas hydraulic | Department standard | 1 | 0 | set | Optional |  | Incomplete |  | Incomplete | Carry only if engine is designated for extrication.
MVA / Rescue | Hydraulic cutter | Rescue-rated | Department standard | 1 | 0 | each | Optional |  | Incomplete |  | Incomplete | Type 1 only unless Type 2 is designated rescue-capable.
MVA / Rescue | Hydraulic spreader | Rescue-rated | Department standard | 1 | 0 | each | Optional |  | Incomplete |  | Incomplete | Type 1 only unless Type 2 is designated rescue-capable.
MVA / Rescue | Hydraulic ram | Rescue-rated | Department standard | 1 | 0 | each | Optional |  | Incomplete |  | Incomplete | Type 1 only unless Type 2 is designated rescue-capable.
MVA / Rescue | Stabilization struts | Vehicle stabilization | Department standard | 1 | 1 | set | Recommended |  | Incomplete |  | Incomplete | Engine-company stabilization capability.
MVA / Rescue | Step chocks | Vehicle stabilization | Department standard | 4 | 2 | each | Core |  | Incomplete |  | Incomplete | Initial vehicle stabilization.
MVA / Rescue | Cribbing | 4x4 / 4x6 rescue cribbing | Department standard | 1 | 1 | set | Core |  | Incomplete |  | Incomplete | Quantity depends on compartment capacity.
MVA / Rescue | Rescue rope | ½ in. or department standard | Department standard | 200 | 100 | ft | Recommended |  | Incomplete |  | Incomplete | Not for life-safety rope operations unless certified and maintained as such.
MVA / Rescue | Winch / come-along | Rated for apparatus use | Department standard | 1 | 1 | each | Recommended |  | Incomplete |  | Incomplete | Use only within rated capacity and department SOP.
MVA / Rescue | Glass management kit | Complete | Department standard | 1 | 1 | kit | Core |  | Incomplete |  | Incomplete | Glass saw, scraper, blanket/cover, PPE.
MVA / Rescue | Seat-belt cutter | Rescue-rated | Department standard | 4 | 2 | each | Core |  | Incomplete |  | Incomplete | Distribute to crew/medical compartments.
MVA / Rescue | Air chisel / pneumatic tool | Rescue-rated | Department standard | 1 | 0 | set | Optional |  | Incomplete |  | Incomplete | Only if apparatus has compatible air system.
MVA / Rescue | Traffic cones | 28 in. or larger | Department standard | 12 | 8 | each | Core |  | Incomplete |  | Incomplete | Traffic/scene protection.
MVA / Rescue | High-visibility vests | ANSI-compliant | Department standard | 6 | 4 | each | Core |  | Incomplete |  | Incomplete | One per expected operating crew plus spares.
MVA / Rescue | Warning flares / LED beacons | Approved scene warning | Department standard | 6 | 4 | each | Recommended |  | Incomplete |  | Incomplete | Follow local roadway policy.
Salvage | Salvage cover | 12 x 18 ft or larger | Department standard | 4 | 2 | each | Core |  | Incomplete |  | Incomplete | Structural fire operations.
Salvage | Water vac | Wet/dry recovery | Department standard | 1 | 1 | each | Recommended |  | Incomplete |  | Incomplete | If carried on engine.
Salvage | Squeegee | Floor water removal | Department standard | 2 | 1 | each | Recommended |  | Incomplete |  | Incomplete | Post-suppression cleanup.
Salvage | Broom | Push broom | Department standard | 1 | 1 | each | Recommended |  | Incomplete |  | Incomplete | Scene cleanup.
Safety | Dry chemical fire extinguisher | Minimum 80-B:C class where applicable | NFPA 1901 | 1 | 1 | each | Core |  | Incomplete |  | Incomplete | Apparatus-mounted/accessible.
Safety | Water extinguisher | 2½ gal or larger | NFPA 1901 | 1 | 1 | each | Core |  | Incomplete |  | Incomplete | Structural overhaul/utility use.
Safety | Portable handlight | Fire-service listed | NFPA 1901 | 4 | 2 | each | Core |  | Incomplete |  | Incomplete | NFPA 1901 specifies portable handlights; quantity here is proposed NUS.
Safety | Wheel chocks | Heavy-duty set | NFPA 1901 | 1 | 1 | set | Core |  | Incomplete |  | Incomplete | Vehicle safety.
Safety | Reflective warning devices | DOT/department approved | NFPA 1901 | 1 | 1 | set | Core |  | Incomplete |  | Incomplete | For roadway incidents.
Safety | Traffic vest | ANSI-compliant | Department standard | 6 | 4 | each | Core |  | Incomplete |  | Incomplete | One per riding position plus spares.
Safety | Eye wash | Portable station | Department standard | 1 | 1 | each | Core |  | Incomplete |  | Incomplete | For apparatus chemical/medical operations.
Safety | Fire-resistant tarp / equipment cover | Heavy duty | Department standard | 2 | 1 | each | Recommended |  | Incomplete |  | Incomplete | Protect tools during weather.
General Tools | Pry bar | 36 in. | Department standard | 2 | 1 | each | Core |  | Incomplete |  | Incomplete | General rescue/forcible entry.
General Tools | Sledgehammer | 8 lb | Department standard | 1 | 1 | each | Core |  | Incomplete |  | Incomplete | Forcible entry/rescue.
General Tools | Bolt cutter | 36 in. | Department standard | 1 | 1 | each | Core |  | Incomplete |  | Incomplete | May duplicate rescue category; retain one standardized count.
General Tools | Adjustable wrench | Large | Department standard | 2 | 1 | each | Core |  | Incomplete |  | Incomplete | Utility.
General Tools | Pipe wrench | 24 in. | Department standard | 1 | 1 | each | Recommended |  | Incomplete |  | Incomplete | Utility.
General Tools | Screwdriver set | Heavy duty | Department standard | 1 | 1 | set | Core |  | Incomplete |  | Incomplete | Utility.
General Tools | Pliers set | Heavy duty | Department standard | 1 | 1 | set | Core |  | Incomplete |  | Incomplete | Utility.
General Tools | Socket/tool set | Mechanic's | Department standard | 1 | 1 | set | Core |  | Incomplete |  | Incomplete | Apparatus/general repair.
General Tools | Electrical test meter | Fire-service/industrial | Department standard | 1 | 1 | each | Recommended |  | Incomplete |  | Incomplete | Utility.
General Tools | Duct tape | Heavy duty | Department standard | 4 | 2 | rolls | Core |  | Incomplete |  | Incomplete | General use.
General Tools | Utility rope | ½ in. | Department standard | 100 | 50 | ft | Core |  | Incomplete |  | Incomplete | General utility; not life-safety rope.
General Tools | Hose gasket set | 1¾, 2½, intake | Department standard | 1 | 1 | kit | Core |  | Incomplete |  | Incomplete | Include appropriate thread standards.
General Tools | Thread seal / pipe compound | Fire apparatus compatible | Department standard | 2 | 1 | each | Recommended |  | Incomplete |  | Incomplete | Do not use on connections where manufacturer prohibits it.
Power | Portable generator | Department-approved | Department standard | 1 | 1 | each | Recommended |  | Incomplete |  | Incomplete | If engine is assigned scene support.
Power | Gas can / fuel container | Approved safety can | Department standard | 1 | 1 | each | Recommended |  | Incomplete |  | Incomplete | Only for equipment requiring field fueling and per local policy.
Power | Battery-powered reciprocating saw | Rescue configuration | Department standard | 1 | 1 | each | Recommended |  | Incomplete |  | Incomplete | Useful for vehicle/structure access.
Power | Spare batteries | Compatible tool platform | Department standard | 4 | 2 | each | Core |  | Incomplete |  | Incomplete | Maintain charged spare inventory.
Power | Battery charger | Compatible | Department standard | 1 | 1 | each | Recommended |  | Incomplete |  | Incomplete | For assigned battery tools.
Apparatus | Hydraulic jack | GVW appropriate | NFPA 1901 | 1 | 1 | each | Core |  | Incomplete |  | Incomplete | For apparatus emergencies; do not use for vehicle stabilization unless rated.
Apparatus | Lug wrench | Apparatus compatible | NFPA 1901 | 1 | 1 | each | Core |  | Incomplete |  | Incomplete | Vehicle emergency equipment.
Apparatus | Tow strap / chain | GVW-rated | Department standard | 1 | 1 | each | Core |  | Incomplete |  | Incomplete | Use only within rated capacity.
Apparatus | Portable air compressor / inflator | 12/24 V or approved | Department standard | 1 | 1 | each | Recommended |  | Incomplete |  | Incomplete | Tire/emergency support.