## Sheet1
WILDLAND ENGINE NUS — TYPE 3 THROUGH TYPE 6
Normal Unit Stocking (NUS) ¦ Wildland Fire Operations ¦ Proposed department stocking standard based on NWCG PMS 200, BLM NUS, and common agency practices
Notes: Type 3 engines require foam proportioner. All Types 3–6 must prime/pump from 10 ft lift and have pump-and-roll capability. Quantities are proposed NUS minima; adjust to local SOP, compartment capacity, and weight limits. Stock # columns left for department inventory control.
Category | Item Description | Specification / Size | NWCG / Reference | Type 3 Qty | Type 4 Qty | Type 5 Qty | Type 6 Qty | Unit | Priority | Stock # Type 3 | Stock # Type 4 | Stock # Type 5 | Stock # Type 6 | Notes
Hose | Attack / supply hose | 1½ in. NH × 50 or 100 ft | NWCG PMS 200 | 1000 | 300 | 300 | 300 | ft | Core |  |  |  |  | Meets Type 3 NWCG minimum 1,000 ft; Types 4–6 minimum 300 ft.
Hose | Forestry / attack hose | 1 in. NPSH × 50 or 100 ft | NWCG PMS 200 | 500 | 300 | 300 | 300 | ft | Core |  |  |  |  | Type 3 NWCG min 500 ft; Types 4–6 min 300 ft. Often carried as 50-ft sections.
Hose | Garden / mop-up hose | ¾ in. NH × 50 ft | Agency NUS / BLM | 300 | 300 | 300 | 300 | ft | Core |  |  |  |  | Common for mop-up and low-flow operations.
Hose | Booster / live reel hose | ¾ in. or 1 in. × 100–150 ft | Department standard | 100 | 100 | 100 | 100 | ft | Recommended |  |  |  |  | On reel if apparatus equipped.
Hose | Hard suction hose | 2–2½ in. × 8–10 ft | Agency NUS | 2 | 2 | 2 | 2 | sections | Core |  |  |  |  | For drafting; diameter must match pump intake.
Hose | Soft suction / supply hose | 1½–2½ in. × 10–20 ft | Department standard | 1 | 1 | 1 | 1 | section | Recommended |  |  |  |  | Where apparatus designed for soft suction.
Hose | Engine protection / refill hose | 1½ in. NH × 15–20 ft | Agency NUS | 20 | 20 | 20 | 20 | ft | Recommended |  |  |  |  | For engine protection and tank refill.
Hose | Hose clamp | 1–1½ in. | Department standard | 2 | 2 | 2 | 1 | each | Core |  |  |  |  | Temporary leak control.
Hose | Hose gasket set | ¾, 1, 1½ in. | Department standard | 1 | 1 | 1 | 1 | kit | Core |  |  |  |  | Match local thread standards (NH / NPSH).
Nozzles | Adjustable / combination nozzle | 1½ in. NH | Agency NUS | 5 | 3 | 3 | 2 | each | Core |  |  |  |  | Primary attack nozzles.
Nozzles | Adjustable / combination nozzle | 1 in. NPSH | Agency NUS | 4 | 3 | 3 | 3 | each | Core |  |  |  |  | Forestry hose nozzles.
Nozzles | Adjustable / combination nozzle | ¾ in. NH | Agency NUS | 4 | 2 | 2 | 2 | each | Recommended |  |  |  |  | Garden/mop-up hose.
Nozzles | Forester / straight-stream nozzle | 1 in. NPSH | Agency NUS | 2 | 1 | 1 | 1 | each | Recommended |  |  |  |  | High-reach or penetrating stream.
Nozzles | Foam nozzle | 1½ in. NH | Agency NUS | 1 | 1 | 1 | 1 | each | Recommended |  |  |  |  | Class A foam application.
Nozzles | Foam nozzle | ¾ in. NH | Agency NUS | 1 | 1 | 1 | 1 | each | Recommended |  |  |  |  | Low-flow foam.
Nozzles | Mop-up wand / tip set | Compatible with ¾–1 in. | Agency NUS | 2 | 1 | 1 | 1 | set | Recommended |  |  |  |  | Includes tips for mop-up.
Appliances | Gated wye | 1½ in. NH × 1½ in. × 1½ in. | Agency NUS | 4 | 3 | 3 | 2 | each | Core |  |  |  |  | Attack-line split.
Appliances | Gated wye | 1 in. NPSH × 1 in. × 1 in. | Agency NUS | 2 | 2 | 2 | 2 | each | Core |  |  |  |  | Forestry hose split.
Appliances | Gated wye / ball valve | ¾ in. NH | Agency NUS | 6 | 4 | 4 | 4 | each | Recommended |  |  |  |  | Mop-up distribution.
Appliances | Double male adapter | 1½ in. NH | Agency NUS | 1 | 1 | 1 | 1 | each | Core |  |  |  |  | Thread standard must match local system.
Appliances | Double female adapter | 1½ in. NH | Agency NUS | 2 | 2 | 2 | 2 | each | Core |  |  |  |  | Thread standard must match local system.
Appliances | Double male / female | 1 in. NPSH | Agency NUS | 1 | 1 | 1 | 1 | each | Core |  |  |  |  | Forestry hose adapters.
Appliances | Reducer / adapter | 1½ in. NH-F × 1 in. NPSH-M | Agency NUS | 6 | 4 | 4 | 4 | each | Core |  |  |  |  | Common transition fitting.
Appliances | Reducer / adapter | 1 in. NPSH-F × ¾ in. NH-M | Agency NUS | 3 | 3 | 3 | 3 | each | Recommended |  |  |  |  | Garden hose transition.
Appliances | Increaser | ¾ in. NH-F × 1 in. NPSH-M | Agency NUS | 1 | 1 | 1 | 1 | each | Recommended
Appliances | Siamese / tee | 1½ in. NH with 1 in. outlet | Agency NUS | 2 | 2 | 2 | 2 | each | Recommended |  |  |  |  | Supply / distribution configurations.
Appliances | Shut-off / inline valve | ¾–1½ in. | Agency NUS | 4 | 3 | 3 | 2 | each | Recommended |  |  |  |  | Flow control.
Appliances | Foot valve / strainer | Compatible with suction | Agency NUS | 1 | 1 | 1 | 1 | each | Core |  |  |  |  | Drafting operations.
Appliances | Spanner wrench | 1½–2½ in. combination | Agency NUS | 4 | 2 | 2 | 2 | each | Core
Appliances | Pipe wrench | 14–20 in. | Agency NUS | 1 | 1 | 1 | 1 | each | Recommended
Hand Tools | Pulaski | Standard wildland | Agency NUS / NWCG | 3 | 3 | 3 | 2 | each | Core |  |  |  |  | Primary digging / chopping tool.
Hand Tools | Shovel (round or square point) | Long-handle | Agency NUS | 3 | 3 | 3 | 2 | each | Core
Hand Tools | McLeod | Standard | Agency NUS | 1 | 1 | 1 | 1 | each | Core |  |  |  |  | Raking / scraping.
Hand Tools | Combination tool / combi-tool | Wildland | Agency NUS | 1 | 1 | 1 | 1 | each | Recommended |  |  |  |  | Multi-function tool.
Hand Tools | Backpack pump (bladder bag) | 5 gal capacity | Agency NUS | 3 | 3 | 3 | 2 | each | Core |  |  |  |  | Initial attack / mop-up.
Hand Tools | Drip torch | Standard | Agency NUS | 2 | 2 | 2 | 1 | each | Core |  |  |  |  | Firing operations; fuel mix per SOP.
Hand Tools | Fusees / road flares | Case or half-case | Agency NUS | 1 | 1 | 1 | 0.5 | case | Core |  |  |  |  | Ignition / signaling.
Hand Tools | Chainsaw | Wildland / rescue config + chaps | Agency NUS | 1 | 1 | 1 | 1 | each | Core |  |  |  |  | Fuel, bar oil, tool kit included.
Hand Tools | Chainsaw tool kit | Complete | Agency NUS | 1 | 1 | 1 | 1 | kit | Core
Hand Tools | Council rake / fire rake | Standard | Department standard | 1 | 1 | 1 | 1 | each | Recommended |  |  |  |  | Optional depending on fuel type.
Hand Tools | Leaf blower / power blower | Battery or gas | Department standard | 1 | 1 | 1 | 0 | each | Optional |  |  |  |  | Mop-up / leaf litter.
Foam / Chemicals | Class A foam concentrate | 5-gal container | NWCG / Agency NUS | 1 | 1 | 1 | 1 | each | Core |  |  |  |  | Type 3 requires onboard foam proportioner.
Foam / Chemicals | Foam concentrate (additional) | As capacity allows | Department standard | 1 | 1 | 0 | 0 | each | Recommended |  |  |  |  | Extra for extended operations.
Medical | First-aid kit | 10–25 person | Agency NUS | 1 | 1 | 1 | 1 | kit | Core
Medical | Burn kit / trauma supplies | Wildland oriented | Agency NUS | 1 | 1 | 1 | 1 | kit | Core
Medical | Body-fluid barrier kit | Complete | Agency NUS | 1 | 1 | 1 | 1 | kit | Core |  |  |  |  | Gloves, eye protection, masks, gowns.
Medical | AED | Adult/pediatric capable | Department standard | 1 | 1 | 1 | 1 | each | Recommended |  |  |  |  | If department EMS protocol supports.
Medical | Individual first-aid kits | Per crew member | Agency NUS | 3 | 3 | 3 | 2 | each | Recommended
Safety | Fire shelter with case & liner | Current approved model | NWCG / Agency | 3 | 3 | 3 | 2 | each | Core |  |  |  |  | One per riding position minimum; extras recommended.
Safety | Hard hat / helmet | Wildland approved | Agency NUS | 1 | 1 | 1 | 1 | each | Core |  |  |  |  | Spare on apparatus.
Safety | Eye protection / goggles | Clear and tinted | Agency NUS | 2 | 2 | 2 | 2 | pair | Core
Safety | Hearing protection | Ear plugs / muffs | Agency NUS | 3 | 3 | 3 | 3 | pair | Core
Safety | Leather / wildland gloves | Spare pairs | Agency NUS | 2 | 2 | 2 | 2 | pair | Recommended
Safety | High-visibility vest / apparel | ANSI Class 2/3 | Agency NUS | 3 | 3 | 3 | 3 | each | Core |  |  |  |  | One per seating position + spares.
Safety | Flagging tape | Pink, yellow/black, escape-route | Agency NUS | 3 | 3 | 3 | 3 | rolls | Core |  |  |  |  | Multiple colors for hazard marking.
Safety | Reflective triangles / warning devices | DOT approved | Agency NUS | 1 | 1 | 1 | 1 | set | Core
Safety | Fire extinguisher | 5 lb ABC or 80-B:C | NFPA / Agency | 1 | 1 | 1 | 1 | each | Core |  |  |  |  | Apparatus-mounted.
Safety | Wheel chocks | Heavy-duty set | Agency NUS | 1 | 1 | 1 | 1 | set | Core
Safety | Headlamp / flashlight | Fire-service / LED | Agency NUS | 3 | 3 | 3 | 2 | each | Core |  |  |  |  | Plus batteries.
Comms / Nav | Portable radio | Agency frequency + batteries | Agency NUS | 1 | 1 | 1 | 1 | each | Core |  |  |  |  | Spare batteries required.
Comms / Nav | Mobile radio | Installed | Agency NUS | 1 | 1 | 1 | 1 | each | Core
Comms / Nav | GPS unit | Handheld or vehicle | Agency NUS | 1 | 1 | 1 | 1 | each | Recommended
Comms / Nav | Belt weather kit | Complete | Agency NUS | 1 | 1 | 1 | 1 | kit | Core |  |  |  |  | RH, temp, wind.
Comms / Nav | Binoculars | 7× or 8× | Agency NUS | 1 | 1 | 1 | 1 | each | Recommended
Comms / Nav | Map case with current maps | Local / regional | Agency NUS | 1 | 1 | 1 | 1 | set | Core
Comms / Nav | Compass | Orienteering | Agency NUS | 1 | 1 | 1 | 1 | each | Recommended
Power / Portable | Portable pump (lightweight) | Mark-3 or equivalent | Agency NUS | 1 | 1 | 1 | 0 | each | Recommended |  |  |  |  | Optional within weight limits; highly useful.
Power / Portable | Hand primer (Mark III style) | Compatible | Agency NUS | 1 | 1 | 1 | 1 | each | Recommended
Power / Portable | Gas can / fuel container | 5-gal DOT/OSHA approved | Agency NUS | 1 | 1 | 1 | 1 | each | Core |  |  |  |  | For saws, drip torch, portable pump.
Power / Portable | Spare batteries (AA / tool platform) | Compatible | Agency NUS | 1 | 1 | 1 | 1 | box/set | Core
General Tools | General tool kit | GSA or equivalent mechanic’s kit | Agency NUS | 1 | 1 | 1 | 1 | kit | Core |  |  |  |  | Wrenches, sockets, pliers, screwdrivers.
General Tools | Bolt cutters | 24–36 in. | Agency NUS | 1 | 1 | 1 | 1 | each | Recommended
General Tools | Fence pliers | Standard | Agency NUS | 1 | 1 | 1 | 1 | each | Recommended
General Tools | Pry bar / wrecking bar | 24–36 in. | Department standard | 1 | 1 | 1 | 1 | each | Recommended
General Tools | Duct tape | Heavy duty | Agency NUS | 2 | 2 | 2 | 1 | rolls | Core
General Tools | Filament / packing tape | Roll | Agency NUS | 2 | 2 | 2 | 2 | rolls | Recommended
General Tools | Utility rope / cord | ½ in. or smaller | Agency NUS | 50 | 50 | 50 | 50 | ft | Core |  |  |  |  | Not life-safety rope.
General Tools | Plastic sheeting | 10 × 20 ft | Agency NUS | 1 | 1 | 1 | 1 | sheet | Recommended |  |  |  |  | Salvage / weather protection.
General Tools | Collapsible pail / bucket | Standard | Agency NUS | 1 | 1 | 1 | 1 | each | Recommended
General Tools | Rags / shop towels | Bundle | Agency NUS | 1 | 1 | 1 | 1 | bundle | Recommended
Apparatus | Hydraulic jack | GVW appropriate | Agency NUS | 1 | 1 | 1 | 1 | each | Core |  |  |  |  | For apparatus emergencies.
Apparatus | Lug wrench | Apparatus compatible | Agency NUS | 1 | 1 | 1 | 1 | each | Core
Apparatus | Tow strap / chain / cable | GVW-rated | Agency NUS | 1 | 1 | 1 | 1 | each | Core |  |  |  |  | Use only within rated capacity.
Apparatus | Jumper cables | Heavy duty | Agency NUS | 1 | 1 | 1 | 1 | set | Core
Apparatus | Tire pressure gauge | Standard | Agency NUS | 1 | 1 | 1 | 1 | each | Core
Apparatus | Spare fluids (oil, etc.) | As required by apparatus | Agency NUS | 1 | 1 | 1 | 1 | set | Recommended |  |  |  |  | Engine oil, hydraulic fluid, etc.
Crew Support | Potable water | Minimum 2 gal per person per shift | Agency NUS | 6 | 6 | 6 | 4 | gal | Core |  |  |  | 3 | Scale to crew size and shift length.
Crew Support | MRE / food supply | 48-hour supply per person | Agency NUS | 1 | 1 | 1 | 1 | set | Core |  |  |  |  | Per expected crew.
Crew Support | Cooler / ice chest | Standard | Agency NUS | 1 | 1 | 1 | 1 | each | Recommended
Crew Support | Packsack / personal gear bag | Spare | Agency NUS | 2 | 2 | 2 | 1 | each | Recommended
Crew Support | Toilet paper / hygiene | Rolls | Agency NUS | 1 | 1 | 1 | 1 | set | Recommended

## Copy of Sheet1
WILDLAND ENGINE NUS — TYPE 3 THROUGH TYPE 6
Normal Unit Stocking (NUS) ¦ Wildland Fire Operations ¦ Proposed department stocking standard based on NWCG PMS 200, BLM NUS, and common agency practices
Notes: Type 3 engines require foam proportioner. All Types 3–6 must prime/pump from 10 ft lift and have pump-and-roll capability. Quantities are proposed NUS minima; adjust to local SOP, compartment capacity, and weight limits. Stock # columns left for department inventory control.
Category | Item Description | Specification / Size | NWCG / Reference | Type 3 Qty | Type 4 Qty | Type 5 Qty | Type 6 Qty | Unit | Priority | Stock # Type 3 | Stock # Type 4 | Stock # Type 5 | Stock # Type 6 | Notes
Hose | Attack / supply hose | 1½ in. NH × 50 or 100 ft | NWCG PMS 200 | 1000 | 300 | 300 | 300 | ft | Core |  |  |  |  | Meets Type 3 NWCG minimum 1,000 ft; Types 4–6 minimum 300 ft.
Hose | Forestry / attack hose | 1 in. NPSH × 50 or 100 ft | NWCG PMS 200 | 500 | 300 | 300 | 300 | ft | Core |  |  |  |  | Type 3 NWCG min 500 ft; Types 4–6 min 300 ft. Often carried as 50-ft sections.
Hose | Garden / mop-up hose | ¾ in. NH × 50 ft | Agency NUS / BLM | 300 | 300 | 300 | 300 | ft | Core |  |  |  |  | Common for mop-up and low-flow operations.
Hose | Booster / live reel hose | ¾ in. or 1 in. × 100–150 ft | Department standard | 100 | 100 | 100 | 100 | ft | Recommended |  |  |  |  | On reel if apparatus equipped.
Hose | Hard suction hose | 2–2½ in. × 8–10 ft | Agency NUS | 2 | 2 | 2 | 2 | sections | Core |  |  |  |  | For drafting; diameter must match pump intake.
Hose | Soft suction / supply hose | 1½–2½ in. × 10–20 ft | Department standard | 1 | 1 | 1 | 1 | section | Recommended |  |  |  |  | Where apparatus designed for soft suction.
Hose | Engine protection / refill hose | 1½ in. NH × 15–20 ft | Agency NUS | 20 | 20 | 20 | 20 | ft | Recommended |  |  |  |  | For engine protection and tank refill.
Hose | Hose clamp | 1–1½ in. | Department standard | 2 | 2 | 2 | 1 | each | Core |  |  |  |  | Temporary leak control.
Hose | Hose gasket set | ¾, 1, 1½ in. | Department standard | 1 | 1 | 1 | 1 | kit | Core |  |  |  |  | Match local thread standards (NH / NPSH).
Nozzles | Adjustable / combination nozzle | 1½ in. NH | Agency NUS | 5 | 3 | 3 | 2 | each | Core |  |  |  |  | Primary attack nozzles.
Nozzles | Adjustable / combination nozzle | 1 in. NPSH | Agency NUS | 4 | 3 | 3 | 3 | each | Core |  |  |  |  | Forestry hose nozzles.
Nozzles | Adjustable / combination nozzle | ¾ in. NH | Agency NUS | 4 | 2 | 2 | 2 | each | Recommended |  |  |  |  | Garden/mop-up hose.
Nozzles | Forester / straight-stream nozzle | 1 in. NPSH | Agency NUS | 2 | 1 | 1 | 1 | each | Recommended |  |  |  |  | High-reach or penetrating stream.
Nozzles | Foam nozzle | 1½ in. NH | Agency NUS | 1 | 1 | 1 | 1 | each | Recommended |  |  |  |  | Class A foam application.
Nozzles | Foam nozzle | ¾ in. NH | Agency NUS | 1 | 1 | 1 | 1 | each | Recommended |  |  |  |  | Low-flow foam.
Nozzles | Mop-up wand / tip set | Compatible with ¾–1 in. | Agency NUS | 2 | 1 | 1 | 1 | set | Recommended |  |  |  |  | Includes tips for mop-up.
Appliances | Gated wye | 1½ in. NH × 1½ in. × 1½ in. | Agency NUS | 4 | 3 | 3 | 2 | each | Core |  |  |  |  | Attack-line split.
Appliances | Gated wye | 1 in. NPSH × 1 in. × 1 in. | Agency NUS | 2 | 2 | 2 | 2 | each | Core |  |  |  |  | Forestry hose split.
Appliances | Gated wye / ball valve | ¾ in. NH | Agency NUS | 6 | 4 | 4 | 4 | each | Recommended |  |  |  |  | Mop-up distribution.
Appliances | Double male adapter | 1½ in. NH | Agency NUS | 1 | 1 | 1 | 1 | each | Core |  |  |  |  | Thread standard must match local system.
Appliances | Double female adapter | 1½ in. NH | Agency NUS | 2 | 2 | 2 | 2 | each | Core |  |  |  |  | Thread standard must match local system.
Appliances | Double male / female | 1 in. NPSH | Agency NUS | 1 | 1 | 1 | 1 | each | Core |  |  |  |  | Forestry hose adapters.
Appliances | Reducer / adapter | 1½ in. NH-F × 1 in. NPSH-M | Agency NUS | 6 | 4 | 4 | 4 | each | Core |  |  |  |  | Common transition fitting.
Appliances | Reducer / adapter | 1 in. NPSH-F × ¾ in. NH-M | Agency NUS | 3 | 3 | 3 | 3 | each | Recommended |  |  |  |  | Garden hose transition.
Appliances | Increaser | ¾ in. NH-F × 1 in. NPSH-M | Agency NUS | 1 | 1 | 1 | 1 | each | Recommended
Appliances | Siamese / tee | 1½ in. NH with 1 in. outlet | Agency NUS | 2 | 2 | 2 | 2 | each | Recommended |  |  |  |  | Supply / distribution configurations.
Appliances | Shut-off / inline valve | ¾–1½ in. | Agency NUS | 4 | 3 | 3 | 2 | each | Recommended |  |  |  |  | Flow control.
Appliances | Foot valve / strainer | Compatible with suction | Agency NUS | 1 | 1 | 1 | 1 | each | Core |  |  |  |  | Drafting operations.
Appliances | Spanner wrench | 1½–2½ in. combination | Agency NUS | 4 | 2 | 2 | 2 | each | Core
Appliances | Pipe wrench | 14–20 in. | Agency NUS | 1 | 1 | 1 | 1 | each | Recommended
Hand Tools | Pulaski | Standard wildland | Agency NUS / NWCG | 3 | 3 | 3 | 2 | each | Core |  |  |  |  | Primary digging / chopping tool.
Hand Tools | Shovel (round or square point) | Long-handle | Agency NUS | 3 | 3 | 3 | 2 | each | Core
Hand Tools | McLeod | Standard | Agency NUS | 1 | 1 | 1 | 1 | each | Core |  |  |  |  | Raking / scraping.
Hand Tools | Combination tool / combi-tool | Wildland | Agency NUS | 1 | 1 | 1 | 1 | each | Recommended |  |  |  |  | Multi-function tool.
Hand Tools | Backpack pump (bladder bag) | 5 gal capacity | Agency NUS | 3 | 3 | 3 | 2 | each | Core |  |  |  |  | Initial attack / mop-up.
Hand Tools | Drip torch | Standard | Agency NUS | 2 | 2 | 2 | 1 | each | Core |  |  |  |  | Firing operations; fuel mix per SOP.
Hand Tools | Fusees / road flares | Case or half-case | Agency NUS | 1 | 1 | 1 | 0.5 | case | Core |  |  |  |  | Ignition / signaling.
Hand Tools | Chainsaw | Wildland / rescue config + chaps | Agency NUS | 1 | 1 | 1 | 1 | each | Core |  |  |  |  | Fuel, bar oil, tool kit included.
Hand Tools | Chainsaw tool kit | Complete | Agency NUS | 1 | 1 | 1 | 1 | kit | Core
Hand Tools | Council rake / fire rake | Standard | Department standard | 1 | 1 | 1 | 1 | each | Recommended |  |  |  |  | Optional depending on fuel type.
Hand Tools | Leaf blower / power blower | Battery or gas | Department standard | 1 | 1 | 1 | 0 | each | Optional |  |  |  |  | Mop-up / leaf litter.
Foam / Chemicals | Class A foam concentrate | 5-gal container | NWCG / Agency NUS | 1 | 1 | 1 | 1 | each | Core |  |  |  |  | Type 3 requires onboard foam proportioner.
Foam / Chemicals | Foam concentrate (additional) | As capacity allows | Department standard | 1 | 1 | 0 | 0 | each | Recommended |  |  |  |  | Extra for extended operations.
Medical | First-aid kit | 10–25 person | Agency NUS | 1 | 1 | 1 | 1 | kit | Core
Medical | Burn kit / trauma supplies | Wildland oriented | Agency NUS | 1 | 1 | 1 | 1 | kit | Core
Medical | Body-fluid barrier kit | Complete | Agency NUS | 1 | 1 | 1 | 1 | kit | Core |  |  |  |  | Gloves, eye protection, masks, gowns.
Medical | AED | Adult/pediatric capable | Department standard | 1 | 1 | 1 | 1 | each | Recommended |  |  |  |  | If department EMS protocol supports.
Medical | Individual first-aid kits | Per crew member | Agency NUS | 3 | 3 | 3 | 2 | each | Recommended
Safety | Fire shelter with case & liner | Current approved model | NWCG / Agency | 3 | 3 | 3 | 2 | each | Core |  |  |  |  | One per riding position minimum; extras recommended.
Safety | Hard hat / helmet | Wildland approved | Agency NUS | 1 | 1 | 1 | 1 | each | Core |  |  |  |  | Spare on apparatus.
Safety | Eye protection / goggles | Clear and tinted | Agency NUS | 2 | 2 | 2 | 2 | pair | Core
Safety | Hearing protection | Ear plugs / muffs | Agency NUS | 3 | 3 | 3 | 3 | pair | Core
Safety | Leather / wildland gloves | Spare pairs | Agency NUS | 2 | 2 | 2 | 2 | pair | Recommended
Safety | High-visibility vest / apparel | ANSI Class 2/3 | Agency NUS | 3 | 3 | 3 | 3 | each | Core |  |  |  |  | One per seating position + spares.
Safety | Flagging tape | Pink, yellow/black, escape-route | Agency NUS | 3 | 3 | 3 | 3 | rolls | Core |  |  |  |  | Multiple colors for hazard marking.
Safety | Reflective triangles / warning devices | DOT approved | Agency NUS | 1 | 1 | 1 | 1 | set | Core
Safety | Fire extinguisher | 5 lb ABC or 80-B:C | NFPA / Agency | 1 | 1 | 1 | 1 | each | Core |  |  |  |  | Apparatus-mounted.
Safety | Wheel chocks | Heavy-duty set | Agency NUS | 1 | 1 | 1 | 1 | set | Core
Safety | Headlamp / flashlight | Fire-service / LED | Agency NUS | 3 | 3 | 3 | 2 | each | Core |  |  |  |  | Plus batteries.
Comms / Nav | Portable radio | Agency frequency + batteries | Agency NUS | 1 | 1 | 1 | 1 | each | Core |  |  |  |  | Spare batteries required.
Comms / Nav | Mobile radio | Installed | Agency NUS | 1 | 1 | 1 | 1 | each | Core
Comms / Nav | GPS unit | Handheld or vehicle | Agency NUS | 1 | 1 | 1 | 1 | each | Recommended
Comms / Nav | Belt weather kit | Complete | Agency NUS | 1 | 1 | 1 | 1 | kit | Core |  |  |  |  | RH, temp, wind.
Comms / Nav | Binoculars | 7× or 8× | Agency NUS | 1 | 1 | 1 | 1 | each | Recommended
Comms / Nav | Map case with current maps | Local / regional | Agency NUS | 1 | 1 | 1 | 1 | set | Core
Comms / Nav | Compass | Orienteering | Agency NUS | 1 | 1 | 1 | 1 | each | Recommended
Power / Portable | Portable pump (lightweight) | Mark-3 or equivalent | Agency NUS | 1 | 1 | 1 | 0 | each | Recommended |  |  |  |  | Optional within weight limits; highly useful.
Power / Portable | Hand primer (Mark III style) | Compatible | Agency NUS | 1 | 1 | 1 | 1 | each | Recommended
Power / Portable | Gas can / fuel container | 5-gal DOT/OSHA approved | Agency NUS | 1 | 1 | 1 | 1 | each | Core |  |  |  |  | For saws, drip torch, portable pump.
Power / Portable | Spare batteries (AA / tool platform) | Compatible | Agency NUS | 1 | 1 | 1 | 1 | box/set | Core
General Tools | General tool kit | GSA or equivalent mechanic’s kit | Agency NUS | 1 | 1 | 1 | 1 | kit | Core |  |  |  |  | Wrenches, sockets, pliers, screwdrivers.
General Tools | Bolt cutters | 24–36 in. | Agency NUS | 1 | 1 | 1 | 1 | each | Recommended
General Tools | Fence pliers | Standard | Agency NUS | 1 | 1 | 1 | 1 | each | Recommended
General Tools | Pry bar / wrecking bar | 24–36 in. | Department standard | 1 | 1 | 1 | 1 | each | Recommended
General Tools | Duct tape | Heavy duty | Agency NUS | 2 | 2 | 2 | 1 | rolls | Core
General Tools | Filament / packing tape | Roll | Agency NUS | 2 | 2 | 2 | 2 | rolls | Recommended
General Tools | Utility rope / cord | ½ in. or smaller | Agency NUS | 50 | 50 | 50 | 50 | ft | Core |  |  |  |  | Not life-safety rope.
General Tools | Plastic sheeting | 10 × 20 ft | Agency NUS | 1 | 1 | 1 | 1 | sheet | Recommended |  |  |  |  | Salvage / weather protection.
General Tools | Collapsible pail / bucket | Standard | Agency NUS | 1 | 1 | 1 | 1 | each | Recommended
General Tools | Rags / shop towels | Bundle | Agency NUS | 1 | 1 | 1 | 1 | bundle | Recommended
Apparatus | Hydraulic jack | GVW appropriate | Agency NUS | 1 | 1 | 1 | 1 | each | Core |  |  |  |  | For apparatus emergencies.
Apparatus | Lug wrench | Apparatus compatible | Agency NUS | 1 | 1 | 1 | 1 | each | Core
Apparatus | Tow strap / chain / cable | GVW-rated | Agency NUS | 1 | 1 | 1 | 1 | each | Core |  |  |  |  | Use only within rated capacity.
Apparatus | Jumper cables | Heavy duty | Agency NUS | 1 | 1 | 1 | 1 | set | Core
Apparatus | Tire pressure gauge | Standard | Agency NUS | 1 | 1 | 1 | 1 | each | Core
Apparatus | Spare fluids (oil, etc.) | As required by apparatus | Agency NUS | 1 | 1 | 1 | 1 | set | Recommended |  |  |  |  | Engine oil, hydraulic fluid, etc.
Crew Support | Potable water | Minimum 2 gal per person per shift | Agency NUS | 6 | 6 | 6 | 4 | gal | Core |  |  |  | 3 | Scale to crew size and shift length.
Crew Support | MRE / food supply | 48-hour supply per person | Agency NUS | 1 | 1 | 1 | 1 | set | Core |  |  |  |  | Per expected crew.
Crew Support | Cooler / ice chest | Standard | Agency NUS | 1 | 1 | 1 | 1 | each | Recommended
Crew Support | Packsack / personal gear bag | Spare | Agency NUS | 2 | 2 | 2 | 1 | each | Recommended
Crew Support | Toilet paper / hygiene | Rolls | Agency NUS | 1 | 1 | 1 | 1 | set | Recommended